## Msg ids and logic
Category | Arb ID | msg ID details | Subsystem | Trigger/Condition | Usage/Details
Component Runtimes (from components dict in compute_all_runtimes) | 526 | actuator set GPIO PWM 4 Big fans | DAC | v > 0 | Big Fan | 518 also needs to be greater than o (GPIO ON/OFF channel 4)
| 548 | actuator set BLDCM RPM 2 recycle pump 1 | DAC | v > 0 | Recycle Pump 1
| 549 | actuator set BLDCM RPM 3 recycle pump 2 | DAC | v > 0 | Recycle Pump 2
| 550 | actuator set BLDCM RPM 4 feed pump | DAC | v > 0 | Feed Pump
| 514 | actuator set GPIO on off ) heater 1 | DAC | v == 255 | Heater 1
| 515 |  | DAC | v == 255 | Heater 2
| 516 |  | DAC | v == 255 | Heater 3
| 517 |  | DAC | v == 255 | Heater 4
| 520 |  | DAC | v == 255 | Heater 5
| 521 |  | DAC | v == 255 | Heater 6
| 1058 | actuator set bldcm rpm channel 0 | FM | v > 0 | Fan Drying System
| 1026 | actuator set gpio on off channel 0 | FM | v > 0 | Condenser Stage 1
| 1028 | actuator set gpio on off channel 2 | FM | v > 0 | Freezer Stage 2A
| 1029 | actuator set gpio on off channel 3 | FM | v > 0 | Freezer Stage 2B
| 1102 | actuator set DAC channel 5 | FM | v > 0 | Compressor First Stage
| 1103 | actuator set DAC channel 6 | FM | v > 0 | Compressor Second Stage
| 338 | voltage stack 1 | AEC | v > 24 | Stack 1
| 340 |  | AEC | v > 24 | Stack 2
| 342 |  | AEC | v > 24 | Stack 3
| 344 |  | AEC | v > 24 | Stack 4
| 1282 | actuator set gpio on off channel 0 | DS | v > 0 | Heater 1
| 1283 |  | DS | v > 0 | Heater 2
| 1284 |  | DS | v > 0 | Heater 3
| 1285 |  | DS | v > 0 | Heater 4 / Distillation Column (duplicate trigger) | duplicate because we see if the distaillation column is on using 1285
| 1288 |  | DS | v > 0 | Heater 5
| 1289 |  | DS | v > 0 | Heater 6
| 1294 | actuator set gpio pwm channel 4 | DS | v > 0 | Feed Pump | add gpio on off > 0
Histograms (Ranges from compute_range_cycles wrappers) | 595 | sensor TC reboiler | DAC | Ranges: <=100°C, 100-110, 110-120, 120-130, 130-135, 135-140, 140-145, 145-150, 150-155, >155°C | Reboiler Temp (compute_reboiler_temperature_for_file)
| 553 | NTC sorbent Top | DAC | Ranges: <=60°C, 60-70, 70-80, 80-85, 85-90, 90-95, 95-100, 100-105, >105°C | Sorbent Temp (compute_sorbent_temperature_for_file)
| 548 | actuator set BLDCM RPM 2 recycle pump 1 | DAC | RPM Ranges: <=10, 10-20, ..., 80-90, >90 | Recycle Pump 1 RPM (compute_recycle_pump_1_rpm_for_file)
| 549 | actuator set BLDCM RPM 3 recycle pump 2 | DAC | RPM Ranges: (same as above) | Recycle Pump 2 RPM (compute_recycle_pump_2_rpm_for_file)
| 1106 | sensor P interstage | FM | Pressure Ranges: <1 bar, 1-10, 10-20, 20-30, 30-40, 40-50, >50 bar | Compressor First Stage Pressure (compute_compressor_first_stage_pressure_for_file)
| 1108 | sensor P CO2 buffer | FM | Pressure Ranges: (same as above) | Compressor Second Stage Pressure (compute_compressor_second_stage_pressure_for_file)
| 1083 | NTC 1 T stage 1 | FM | Temp Ranges: <=10°C, 10-20, 20-30, 30-40, 40-50, 50-60, >60°C | Compressor First Stage Temp (compute_compressor_first_stage_temperature_for_file)
| 1081 | NTC 1 T stage 2 | FM | Temp Ranges: (same as above) | Compressor Second Stage Temp (compute_compressor_second_stage_temperature_for_file)
| 346 | current stack 1 | AEC | Current Ranges: <=1 A, 1-2, 2-3, 3-4, >4 A | Stack 1 Current (compute_aec_stack_1_current_for_file)
| 348 | current stack 2 | AEC | Current Ranges: (same) | Stack 2 Current
| 350 | current stack 3 | AEC | Current Ranges: (same) | Stack 3 Current
| 352 | current stack 4 | AEC | Current Ranges: (same) | Stack 4 Current
| 346 |  | AEC | Density Ranges: <=0.014 A/cm², 0.014-0.027, 0.027-0.041, 0.041-0.054, >0.054 (transform: v/74) | Stack 1 Density (compute_aec_stack_1_current_density_for_file) | 74 cm2 area taken
| 348 |  | AEC | Density Ranges: (same) | Stack 2 Density | 75 cm2 area taken
| 350 |  | AEC | Density Ranges: (same) | Stack 3 Density | 76 cm2 area taken
| 352 |  | AEC | Density Ranges: (same) | Stack 4 Density | 77 cm2 area taken
| 326 | T flash O2 | AEC | Temp Ranges: (same as FM temp) | Oxygen Temp (compute_aec_oxygen_temperature_for_file)
| 334 | T flash H2 | AEC | Temp Ranges: (same) | Hydrogen Temp (compute_aec_hydrogen_temperature_for_file)
| 358 | Pressure O2 | AEC | Pressure Ranges: (same as FM pressure) | Oxygen Pressure (compute_aec_oxygen_pressure_for_file)
Active States (from compute_active_state_for_file) | 595 | sensor TC reboiler | DAC | v > -20 | Active Time DAC | add stripper body 2 sensor and make it OR statement
| 916 | Vref | MS | v > 4 | Active Time MS
| 390 | Vref | AEC | v > 4 | Active Time AEC
| 1106 | Sensor P interstage | FM | v > 0 | Active Time FM | add T cool 2 1087 in OR statement
Weather Classification (from compute_weather_classification_for_file) | 561 | Stripper body 2 | - | Avg value (no trigger; mean computed) | Average Temperature (°C)
| 593 | sensor RH | - | Avg value (no trigger; mean computed) | Average Relative Humidity (%) → classify_weather rules (e.g., temp>=24 and rh>=60 = "Hot and humid")
Means/Averages (from compute_mean) | 595 |  | DAC | Avg value | Reboiler Temp
| 553 |  | DAC | Avg value | Sorbent Temp
| 526 |  | DAC | Avg value | Big Fan PWM
| 548 |  | DAC | Avg value | Recycle Pump 1 RPM
| 549 |  | DAC | Avg value | Recycle Pump 2 RPM
| 1106 |  | FM | Avg value | Compressor First Stage Pressure
| 1108 |  | FM | Avg value | Compressor Second Stage Pressure
| 1083 |  | FM | Avg value | Compressor First Stage Temp
| 1081 |  | FM | Avg value | Compressor Second Stage Temp
| 346 |  | AEC | Avg value | Stack 1 Current (+ density = avg / 74)
| 348 |  | AEC | Avg value | Stack 2 Current (+ density)
| 350 |  | AEC | Avg value | Stack 3 Current (+ density)
| 352 |  | AEC | Avg value | Stack 4 Current (+ density)
| 326 |  | AEC | Avg value | Oxygen Flash Temp
| 334 |  | AEC | Avg value | Hydrogen Flash Temp
| 358 |  | AEC | Avg value | Oxygen Pressure